## HCPL-3120 Gate Driver Circuit
Line # | Name | Description | Designator | Revision ID | Revision State | Revision Status | Quantity | Manufacturer 1 | Manufacturer Part Number 1 | Manufacturer Lifecycle 1 | Supplier 1 | Supplier Part Number 1 | Supplier Unit Price 1 | Supplier Subtotal 1
| HCPL-3120 | Optocoupler Drive Push-Pull 1-CH 30V 1500V 8-Pin PDIP Tube | IC1, IC2 |  | Not managed |  | 2
| DFLS130L-7 | Schottky Barrier Rectifier, 30 V, 1 A, -40 to 125 degC, 2-Pin SMD, RoHS, Tape and Reel | SBR1, SBR2 |  | Unknown server |  | 2 | Diodes | DFLS130L-7 | Volume Production | Newark | 12T1975 | 7.06 | 14.12
| SZMMSZ4702T1G | Zener Voltage Regulator, 500 mW, 2-Pin SOD-123, Pb-Free, Tape and Reel | ZD2, ZD3, ZD5, ZD6 |  | Unknown server |  | 4 | ON Semiconductor | SZMMSZ4702T1G | Volume Production | Newark | 13AC6260 | 1.41 | 5.65
| ERJ-8ENF1001V | Res Thick Film 1206 1K Ohm 1% 0.25W(1/4W) ±100ppm/C Pad SMD Automotive T/R | R1, R3, R4, R7, R9, R10 |  | Unknown server |  | 6 | Panasonic | ERJ-8ENF1001V | Volume Production | Newark | 64R5430 | 1.91 | 11.46
| ERJ-8ENF1002V | Res Thick Film 1206 10K Ohm 1% 0.25W(1/4W) ±100ppm/C Pad SMD Automotive T/R | R6, R12 |  | Unknown server |  | 2 | Panasonic | ERJ-8ENF1002V | Volume Production | Newark | 64R5431 | 1.91 | 3.82
| ERJ8ENF3300V | Res Thick Film 1206 330 Ohm 1% 0.25W ±100ppm/°C Molded SMD Punched Carrier T/R | R2, R8 |  | Unknown server |  | 2 | Panasonic | ERJ-8ENF3300V | Volume Production | Newark | 64R5460 | 1.16 | 2.33
| GRM188R71H104KA93D | Chip Capacitor, 0.1 uF, +/- 10%, 50 V, -55 to 125 degC, 0603 (1608 Metric), RoHS, Tape and Reel | C1, C3, C4, C6, C8, C9 |  | Unknown server |  | 6 | KEMET | C0603X104K5RAC3316 |  | Newark | 65AH5691 | 6.4 | 63.96
| EEUTA1H101 | Aluminum Electrolytic Capacitors (Radial Lead Type) AEC-Q200 Qualified 100uF ±20% 50V | C2, C5, C7, C10 |  | Unknown server |  | 4 | Panasonic | EEU-TA1H101 | Volume Production | Mouser | 667-EEU-TA1H101 | 84.73 | 338.91
| 151031SS04000 | Led, Red, T-1 (3Mm), 635 Nm, 2 V, 30 Ma, 160 Mcd | Signal1, Signal2 |  | Unknown server |  | 2 | Wurth Electronics | 151031SS04000 | Volume Production | Mouser | 710-151031SS04000 | 14.95 | 29.9
| 691214110003 |  | JUB, JUT |  | Unknown server |  | 2 | Wurth Electronics | 691214110003 | Volume Production | Mouser | 710-691214110003 | 97.19 | 194.37
| 151031VS04000 | Led, Green, T-1 (3Mm), 570 Nm, 2.1 V, 30 Ma, 120 Mcd | Power1, Power2 |  | Unknown server |  | 2 | Wurth Electronics | 151031VS04000 | Volume Production | Digikey | 732-5007-ND | 19.1 | 38.21
| ERJ-8ENF30R0V | Res Thick Film 1206 30 Ohm 1% 0.25W ±100ppm/°C Molded SMD Punched Carrier T/R | R5, R11 |  | Unknown server |  | 2 | Panasonic | ERJ-8ENF30R0V | Volume Production | Arrow Electronics | ERJ-8ENF30R0V | 6.5 | 12.99
| MMSZ4688T1G | Zener Voltage Regulator, 500 mW, 2-Pin SOD-123, Pb-Free, Tape and Reel | ZD1, ZD4 |  | Unknown server |  | 2 | ON Semiconductor | MMSZ4688T1G | Volume Production | Digikey | MMSZ4688T1GOSCT-ND | 14.12 | 28.24
| TSW-102-07-L-S | CONN HEADER VERT 2POS 2.54MM | JePWM1A, JePWM1B, JVGE_UN, JVGE_UP |  | Unknown server |  | 4 | Samtec | TSW-102-07-L-S | Volume Production | Arrow Electronics | TSW-102-07-L-S | 9.91 | 39.64